## Sheet1
DIRECT	BANK0	0x00/R0	0x01/R1	0x02/R2	0x03/R3	0x04/R4	0x05/R5	0x06/R6	0x07/R7					INDIRECT		0x00/R0: Destination address
DIRECT	BANK1	0x08	0x09	0x0A	0x0B	0x0C	0x0D	0x0E	0x0F					INDIRECT		0x01/R1: Source address
DIRECT	BANK2	0x10	0x11	0x12	0x13	0x14	0x15	0x16	0x17					INDIRECT
DIRECT	BANK3	0x18	0x19	0x1A	0x1B	0x1C	0x1D	0x1E	0x1F					INDIRECT		0x30-0x33: *rd
DIRECT	BITS	0x20	0x21	0x22	0x23	0x24	0x25	0x26	0x27					INDIRECT		0x34-0x37: *rs1
DIRECT	BITS	0x28	0x29	0x2A	0x2B	0x2C	0x2D	0x2E	0x2F					INDIRECT		0x38-0x3B: *rs2
DIRECT	SCRATCH	0x30	0x31	0x32	0x33	0x34	0x35	0x36	0x37					INDIRECT		0x3C-0x3D: Calculated RISC-V PC
DIRECT	SCRATCH	0x38	0x39	0x3A	0x3B	0x3C	0x3D	0x3E	0x3F					INDIRECT		0x3E-0x3F: Saved current instruction DPTR
DIRECT	SCRATCH	0x40	0x41	0x42	0x43	0x44	0x45	0x46	0x47					INDIRECT
DIRECT	SCRATCH	0x48	0x49	0x4A	0x4B	0x4C	0x4D	0x4E	0x4F					INDIRECT		0x20-0x23: Instruction (op in 0x20)
DIRECT	STACK	0x50	0x51	0x52	0x53	0x54	0x55	0x56	0x57					INDIRECT		0x24: rd
DIRECT	STACK	0x58	0x59	0x5A	0x5B	0x5C	0x5D	0x5E	0x5F					INDIRECT		0x25: funct3
DIRECT	STACK	0x60	0x61	0x62	0x63	0x64	0x65	0x66	0x67					INDIRECT		0x26: rs1
DIRECT	STACK	0x68	0x69	0x6A	0x6B	0x6C	0x6D	0x6E	0x6F					INDIRECT		0x27: rs2
DIRECT	STACK	0x70	0x71	0x72	0x73	0x74	0x75	0x76	0x77					INDIRECT		0x2C: funct7
DIRECT	STACK	0x78	0x79	0x7A	0x7B	0x7C	0x7D	0x7E	0x7F					INDIRECT
DIRECT	SFR					0x80	0x81	0x82	0x83	0x84	0x85	0x86	0x87	INDIRECT		0x2D: Miscellaneous flag bits
DIRECT	SFR					0x88	0x89	0x8A	0x8B	0x8C	0x8D	0x8E	0x8F	INDIRECT
DIRECT	SFR					0x90	0x91	0x92	0x93	0x94	0x95	0x96	0x97	INDIRECT		0x28-0x2B: Immediate
DIRECT	SFR					0x98	0x99	0x9A	0x9B	0x9C	0x9D	0x9E	0x9F	INDIRECT
DIRECT	SFR					0xA0	0xA1	0xA2	0xA3	0xA4	0xA5	0xA6	0xA7	INDIRECT		0x40-0x41: Low 16 bits of mepc
DIRECT	SFR					0xA8	0xA9	0xAA	0xAB	0xAC	0xAD	0xAE	0xAF	INDIRECT		0x42-0x43: Low 16 bits of mtvec
DIRECT	SFR					0xB0	0xB1	0xB2	0xB3	0xB4	0xB5	0xB6	0xB7	INDIRECT		0x44: High bit and low 7 bits of mcause
DIRECT	SFR					0xB8	0xB9	0xBA	0xBB	0xBC	0xBD	0xBE	0xBF	INDIRECT		0x45: mip/mie
DIRECT	SFR					0xC0	0xC1	0xC2	0xC3	0xC4	0xC5	0xC6	0xC7	INDIRECT
DIRECT	SFR					0xC8	0xC9	0xCA	0xCB	0xCC	0xCD	0xCE	0xCF	INDIRECT		0x48-0x49: mscratch
DIRECT	SFR					0xD0	0xD1	0xD2	0xD3	0xD4	0xD5	0xD6	0xD7	INDIRECT
DIRECT	SFR					0xD8	0xD9	0xDA	0xDB	0xDC	0xDD	0xDE	0xDF	INDIRECT
DIRECT	SFR					0xE0	0xE1	0xE2	0xE3	0xE4	0xE5	0xE6	0xE7	INDIRECT
DIRECT	SFR					0xE8	0xE9	0xEA	0xEB	0xEC	0xED	0xEE	0xEF	INDIRECT
DIRECT	SFR					0xF0	0xF1	0xF2	0xF3	0xF4	0xF5	0xF6	0xF7	INDIRECT
DIRECT	SFR					0xF8	0xF9	0xFA	0xFB	0xFC	0xFD	0xFE	0xFF	INDIRECT